## Bill of Materials-4Fach-Anz-Dre
Comment | Description | Designator | Footprint | LibRef | Quantity
1000uF | Capacitor Aluminum Electrolytic, 1000UF, 25V, 20%, 105°C, Low impedance | C2 | ELK_RM050_10x12.5 | 1000UF_RM5_25V | 1
100nF | SMD Kondensator | C3, C4, C7, C8, C11, C12, C14, C15, C16, C19, C21, C22, C24, C25, C26, C29, C31, C32, C34, C35, C36, C39, C41, C42, C44, C45, C46, C49, C51 | 0805 | 100NF_0805 | 29
47uF 16V | Tantal 47uF 16V | C5, C6, C9, C10 | Bauform_C | TR3 Tantal 47uF 16V | 4
22PF | SMD Kondensator | C13, C17, C23, C27, C33, C37, C43, C47 | 0805 | 68PF_0805 | 8
100pF | Capacitor SMD | C18, C20, C28, C30, C38, C40, C48, C50 | 0805 | 100PF_0805 | 8
Con_6 |  | Con1, Con2, Con3, Con4 | Con_6 | Con_6 | 4
MBRS140T3(R) | Schottkydiode _SMD | D1 | SMB | MBRS140T3(R)_SMB | 1
LL4148 | Universal diode SMD | D5, D6, D7, D8 | MINIMELF | LL4148 | 4
Hole 3,5mm |  | H1, H2, H3, H4 | Hole 3,5mm | Hole 3,5mm | 4
MEBP 8-8G | Right Angle, Standard Profile, External Shield PCB Jack | J1, J2, J3, J4 | RJ45-JACK-MEBP 8-8G | RJ45-JACK-MEBP 8-8G | 4
Jumper | Lötaugen | JP1, JP2, JP3 | SIP3 | JUMPER3 | 3
Jumper | Lötaugen | JP4, JP5, JP6, JP7 | SIP2 | JUMPER2 | 4
Jumper | Lötauge | JP8, JP9, JP10, JP11, JP12, JP13, JP14, JP15 | SMD_PAD | JUMPER1 | 8
SA52-11 | 7-Segment-Anzeige 13mm | LD1, LD2, LD3, LD4, LD5, LD6, LD7, LD8, LD9, LD10, LD11, LD12, LD13, LD14, LD15, LD16, LD17, LD18, LD19, LD20, LD21, LD22, LD23, LD24 | SA52-11 | SA52-11 | 24
1k | SMD Resistor | R1, R2, R3, R4, R5, R6, R7, R8, R9, R10, R11, R12, R15, R16, R17, R18, R19, R20, R21, R22, R23, R24, R25, R26, R27, R30, R31, R32, R33, R34, R35, R36, R37, R38, R39, R40, R41, R42, R45, R46, R47, R48, R49, R50, R51, R52, R53, R54, R55, R56, R57, R60 | 0805 | 1k_0805 | 52
100k | SMD Resistor | R13, R14, R28, R29, R43, R44, R58, R59, R61, R62, R63, R65 | 0805 | 100K_0805 | 12
4k7 | SMD Resistor | R64, R66, R67, R68, R69, R70, R71, R72 | 0805 | 4K7_0805 | 8
Taster |  | T1, T2, T3, T4, T5, T6, T7, T8, T9, T10, T11, T12, T13, T14, T15, T16, T17, T18, T19, T20 | SIP2 | TASTER_SCH | 20
LM393M | Dual Differential Comperator | U1, U2, U3, U4 | SO-8 | LM393_SO-8 | 4
ICM7218AIJI |  | U5, U6, U8, U9 | ICM7218AIJM | ICM7218AIJI | 4
16F887 | CPU | U10, U11, U12, U13 | TQFP-44 | PIC-16F887 | 4
Ground | Groundpad | X1, X2, X3, X4, X5, X6, X7, X8, X9, X10, X11, X12 | GND_PAD3 | GND_PAD3 | 12
20MHz | Crystal Oscillator | XT1, XT2, XT3, XT4 | HC-49/U_ST | XTAL | 4