## Bill of Materials-4Fach-Anz-Dre
Quantity | Comment | Footprint | LibRef | Description | Designator
1 | 1000uF | ELK_RM050_10x12.5 | 1000UF_RM5_25V | Capacitor Aluminum Electrolytic, 1000UF, 25V, 20%, 105°C, Low impedance | C2
29 | 100nF | 0805 | 100NF_0805 | SMD Kondensator | C3, C4, C7, C8, C11, C12, C14, C15, C16, C19, C21, C22, C24, C25, C26, C29, C31, C32, C34, C35, C36, C39, C41, C42, C44, C45, C46, C49, C51
4 | 47uF 16V | Bauform_C | TR3 Tantal 47uF 16V | Tantal 47uF 16V | C5, C6, C9, C10
8 | 22PF | 0805 | 68PF_0805 | SMD Kondensator | C13, C17, C23, C27, C33, C37, C43, C47
8 | 100pF | 0805 | 100PF_0805 | Capacitor SMD | C18, C20, C28, C30, C38, C40, C48, C50
4 | Con_6 | Con_6 | Con_6 |  | Con1, Con2, Con3, Con4
1 | MBRS140T3(R) | SMB | MBRS140T3(R)_SMB | Schottkydiode _SMD | D1
4 | LL4148 | MINIMELF | LL4148 | Universal diode SMD | D5, D6, D7, D8
4 | Hole 3,5mm | Hole 3,5mm | Hole 3,5mm |  | H1, H2, H3, H4
4 | MEBP 8-8G | RJ45-JACK-MEBP 8-8G | RJ45-JACK-MEBP 8-8G | Right Angle, Standard Profile, External Shield PCB Jack | J1, J2, J3, J4
3 | Jumper | SIP3 | JUMPER3 | Lötaugen | JP1, JP2, JP3
4 | Jumper | SIP2 | JUMPER2 | Lötaugen | JP4, JP5, JP6, JP7
8 | Jumper | SMD_PAD | JUMPER1 | Lötauge | JP8, JP9, JP10, JP11, JP12, JP13, JP14, JP15
24 | SA52-11 | SA52-11 | SA52-11 | 7-Segment-Anzeige 13mm | LD1, LD2, LD3, LD4, LD5, LD6, LD7, LD8, LD9, LD10, LD11, LD12, LD13, LD14, LD15, LD16, LD17, LD18, LD19, LD20, LD21, LD22, LD23, LD24
52 | 1k | 0805 | 1k_0805 | SMD Resistor | R1, R2, R3, R4, R5, R6, R7, R8, R9, R10, R11, R12, R15, R16, R17, R18, R19, R20, R21, R22, R23, R24, R25, R26, R27, R30, R31, R32, R33, R34, R35, R36, R37, R38, R39, R40, R41, R42, R45, R46, R47, R48, R49, R50, R51, R52, R53, R54, R55, R56, R57, R60
12 | 100k | 0805 | 100K_0805 | SMD Resistor | R13, R14, R28, R29, R43, R44, R58, R59, R61, R62, R63, R65
8 | 4k7 | 0805 | 4K7_0805 | SMD Resistor | R64, R66, R67, R68, R69, R70, R71, R72
20 | Taster | SIP2 | TASTER_SCH |  | T1, T2, T3, T4, T5, T6, T7, T8, T9, T10, T11, T12, T13, T14, T15, T16, T17, T18, T19, T20
4 | LM393M | SO-8 | LM393_SO-8 | Dual Differential Comperator | U1, U2, U3, U4
4 | ICM7218AIJI | ICM7218AIJM | ICM7218AIJI |  | U5, U6, U8, U9
4 | 16F887 | TQFP-44 | PIC-16F887 | CPU | U10, U11, U12, U13
12 | Ground | GND_PAD3 | GND_PAD3 | Groundpad | X1, X2, X3, X4, X5, X6, X7, X8, X9, X10, X11, X12
4 | 20MHz | HC-49/U_ST | XTAL | Crystal Oscillator | XT1, XT2, XT3, XT4