## Bill of Materials-RJ45-Dose
Comment | Description | Designator | Footprint | LibRef | Quantity
Hole 3mm |  | H1, H2, H3, H4 | Hole 3,5mm | Hole 3,5mm | 4
MEBP 8-8G | Right Angle, Standard Profile, External Shield PCB Jack | J1 | RJ45-JACK-MEBP 8-8G | RJ45-JACK-MEBP 8-8G | 1
Ground | Groundpad | X1, X2, X3, X4 | GND_PAD3 | GND_PAD3 | 4